## English
NO | Features Setup | Illustration | Notice | 3.7V Ternary Setup | 3.2V LiFePO4 Setup | 2.4V LTO Set up
1 | Single OverVoltage Alarm | when Max single voltage over setting,buzzer alarm |  | 4.25V | 3.65V | 2.8V
2 | Single Under voltage Alarm | when Min single voltage under setting,buzzer alarm |  | 3.1V | 2.9V | 1.9V
3 | Single Over Voltage protection | when Max single voltage over setting,Stop charge |  | 4.19V | 3.6V | 2.7V
4 | Single Under Voltage protection | when min single voltage under setting,Stop discharge |  | 3V | 2.8V | 1.8V
5 | Single Over Voltage recovery | In Over voltage protection, when Max voltage under setting, Charge sart agin. |  | 4.1V | 3.4V | 2.4V
6 | Single under voltage recovery | In under voltage protection, when Min under voltage over seting,discharge start again. |  | 3.15V | 3V | 2V
7 | Total voltage over protection | when total voltage over setting, stop charge | Single Max voltage x Series | 120V | 120V | 120V
8 | Total voltage under protection | when total voltage under setting, stop discharge | Single Min Volage x Series | 0V | 0V | 0V
9 | Charge over current protection | when charge current over setting & over current delay time, stop charge |  | 50A | 50A | 50A
10 | Charge over current delay | when charge current over setting & over current delay time, stop charge |  | 5S | 5S | 5S
11 | Disharge over current protection | when over current over setting & over current delay time, stop discharge |  | 200A | 200A | 200A
12 | Discharge over current delay | when over current over setting & over current delay time, stop discharge |  | 5S | 5S | 5S
13 | Balance limiting voltage | Any single voltage over setting, it will discharge balance |  | 4.2V | 3.6V | 2.7V
14 | Balance start voltage | When charge, voltage will over the setting, it will start balance |  | 4.1V | 3.4V | 2.4V
15 | Blance voltage distance | When charge, max voltage distance have to over setting, it maybe balance |  | 0.002V | 0.002V | 0.002V
16 | Blance Current | Balance current setting |  | 180MA | 200MA | 200MA
17 | System reference voltage | Factory has been calibrated | Between2.990-3.005has calibrated, do not adjust. | 2.990V-3.005V | 2.990V-3.005V | 2.990V-3.005V
18 | Current Meature | According to the BMS current | 100A/150A/200A/300A,±10% for accurate calibration of current values | According to your buying | According to your buying | According to your buying
19 | Power start current | current defaults to factory to 30A，do not revise another | Do not revise | 20A | 20A | 20A
20 | short cut protection current | Over this current & short cut delay time | Setting is less than （Current meature*1.8） | According to your buying | According to your buying | According to your buying
21 | short cut delay time | Over this current & short cut delay time |  | 300US | 300US | 300US
22 | Automatically Standby time | System without current and over this time, it into standy , it will turn off bluetooth automatically. When charge/discharge, system will recovery. |  | 180S | 180S | 180S
23 | Totage voltage parameter | to regular total voltage ,do not adjust | Between（3300-3800）Do not adjust | 3300-3400 | 3300-3400 | 3300-3400
24 | Battery real Series | BMS real Series, if it test the series is not the same as the setting, system will not start discharge. |  | 24S | 24S | 24S
25 | Charge high temperature protection | when battery temperature over setting, stop charge |  | 60 degree | 60degree | 60degree
26 | charge high temp recovery | when battery temperature under setting,system will charge again |  | 55degree | 55degree | 55degree
27 | discharge high temp protection | when battery temperature over setting, system stop discharge |  | 60degree | 60degree | 60degree
28 | discharge high temp recovery | when battery temperature under setting, system discharge again |  | 55degree | 55degree | 55degree
29 | power high temp protection | when MOS temperature over setting,stop charge/disharge |  | 75degree | 75degree | 75degree
30 | Power high temp recovery | when MOS temperatuer under setting, charge/discharge recovery |  | 70degree | 70degree | 70degree
31 | Battery physical capacity | battery standard capacity |  | 100AH | 100AH | 100AH
32 | battery residual capacity | can input any one, when battery full charge, system will adjust into your seted physical capacity |  | 0AH | 0AH | 0AH
33 | Total cyclic capacity | Without setting |  | 0AH | 0AH | 0AH
34 | one circle length of tire | tire run one circle distance for HALL testing |  | 1000MM | 1000MM | 1000MM
35 | one circle pluse times | motor run one circle ,Hall pluse times for Hall test |  | 23 | 23 | 23
36 | Connection Resistance n | Series with Series connection resistance to make up single voltage abnormal for signal wires too long |  | 0 | 0 | 0

## Chinese
序号 | 设置项目 | 说明 | 注意 | 默认三元配置参数 | 默认铁锂配置参数 | 默认钛酸锂配置参数
1 | 单体过压告警 | 当最高单体电压大于设定值后，蜂鸣器告警 |  | 4.25V | 3.65V | 2.8V
2 | 单体欠压告警 | 当最低单体电压小于设定值后，蜂鸣器告警 |  | 3.1V | 2.9V | 1.9V
3 | 单体过压保护 | 当最高单体电压大于设定值后，关闭充电管，停止充电 |  | 4.19V | 3.6V | 2.7V
4 | 单体欠压保护 | 当最低单体电压小于设定值后，关闭放电管，停止放电 |  | 3V | 2.8V | 1.8V
5 | 单体过压恢复 | 发生单体过压保护以后，当最高单体电压小于设定值后，重新开启充电管 |  | 4.1V | 3.4V | 2.4V
6 | 单体欠压恢复 | 发生单体欠压保护以后，当最低单体电压大于设定值后，重新开启放电管 |  | 3.15V | 3V | 2V
7 | 总压过压保护 | 当总电压大于设定值后，关闭充电管，停止充电 | 单体最高电压*电池串数 | 120V | 120V | 120V
8 | 总压欠压保护 | 当总电压小于设定值后，关闭放电管，停止放电 | 单体最低电压*电池串数 | 0V | 0V | 0V
9 | 充电过流保护 | 当充电电流大于设定值，且大于设定值的时间大于充电过流延时，关闭充电管，停止充电 |  | 50A | 50A | 50A
10 | 充电过流延时 | 当充电电流大于设定值，且大于设定值的时间大于充电过流延时，关闭充电管，停止充电 |  | 5S | 5S | 5S
11 | 放电过流保护 | 当放电电流大于设定值，且大于设定值的时间大于放电过流延时，关闭放电管，停止放电 |  | 200A | 200A | 200A
12 | 放电过流延时 | 当放电电流大于设定值，且大于设定值的时间大于放电过流延时，关闭放电管，停止放电 |  | 5S | 5S | 5S
13 | 均衡极限电压 | 不管任何情况下，任意单体电压一旦超过设定值，此单体就会进行放电均衡 |  | 4.2V | 3.6V | 2.7V
14 | 均衡起控电压 | 充电的时候，单体电压必须要大于设定值，才有可能会均衡 |  | 4.1V | 3.4V | 2.4V
15 | 均衡单体压差 | 充电时候，单体之间的最大压差必须要大于设定值，才有可能会均衡 |  | 0.002V | 0.002V | 0.002V
16 | 均衡电流大小 | 设置均衡电流 |  | 180MA | 200MA | 200MA
17 | 系统基准电压 | 系统测量单体电压的一个基准电压，也是校准单体电压的一个参数,出厂已校准 | 默认值2.990-3.005之间，已校准，请不要调节 | 2.990V-3.005V | 2.990V-3.005V | 2.990V-3.005V
18 | 电流传感量程 | 根据购买的选项，有不同的量程，表示系统能够测量的最大电流，同时又是校准电流的参数 | 有100A-150A-200A-300A,几个量程，购买时候的选项应该和这个值对应，大约可以上下浮动10%用于精确校准电流值 | 根据购买而定 | 根据购买而定 | 根据购买而定
19 | 功率启动电流 | 此电流默认出厂设置为30A，不可以擅自设置成其他数值 | 请不要调节此参数 | 20A | 20A | 20A
20 | 短路保护电流 | 大于此电流且大于设定的延时时间会认为是短路 | 设置值要小于（电流传感器量程*1.8） | 根据购买而定 | 根据购买而定 | 根据购买而定
21 | 短路保护延时 | 大于此电流且大于设定的延时时间会认为是短路 |  | 300US | 300US | 300US
22 | 自动待机时间 | 系统没有电流后延迟此设定值后系统进入待机，此时会自动关闭蓝牙，当有放电或者充电电流后，系统会自动恢复 |  | 180S | 180S | 180S
23 | 总压调节参数 | 用于校准总电压的参数，出厂已经校准好，请不要调 | 默认值约（3300-3800）之间，校准总电压，出厂已校准 | 3300-3400 | 3300-3400 | 3300-3400
24 | 电池实际串数 | 保护板实际连接的电池串数，如果系统检测到的串数不等于此设定值，系统不会开启放电，状态会显示“均衡线掉串” |  | 24串 | 24串 | 24串
25 | 充电高温保护 | 当电池1234的温度大于设定值，系统会关闭充电管 停止充电 |  | 60度 | 60度 | 60度
26 | 充电高温恢复 | 当电池1234的温度小于设定值，系统会重新打开充电管 |  | 55度 | 55度 | 55度
27 | 放电高温保护 | 当电池1234的温度大于设定值，系统会关闭放电管 停止放电 |  | 60度 | 60度 | 60度
28 | 放电高温恢复 | 当电池1234的温度小于设定值，系统会重新打开放电管 |  | 55度 | 55度 | 55度
29 | 功率高温保护 | 当MOS管温度大于设定值，系统会关闭放电管和充电官 |  | 75度 | 75度 | 75度
30 | 功率高温恢复 | 当MOS管温度小于设定值，系统会重新打开放电管和充电管 |  | 70度 | 70度 | 70度
31 | 电池物理容量 | 你电池组的标称容量，设置以后库仑计才能准确工作 |  | 100AH | 100AH | 100AH
32 | 电池剩余容量 | 你电池组当前的剩余容量，可以随意预估一个设置进去，当电池组充满电后，系统会自动调节到你设置的电池物理容量 |  | 0AH | 0AH | 0AH
33 | 总共循环容量 | 电池组累计的放电容量，无需设置 |  | 0AH | 0AH | 0AH
34 | 轮胎一周长度 | 轮胎转一圈走的距离，用于校准霍尔测速 |  | 1000MM | 1000MM | 1000MM
35 | 一周脉冲次数 | 电机转一圈霍尔脉冲次数，用于校准霍尔测速 |  | 23 | 23 | 23
36 | 连接内阻n | 电池串与串之间的连接内阻，用于补偿因连接导线太长导致的大电流时候单体电压不准 |  | 0 | 0 | 0